## Sheet1
Date:	2025-11-16
Name:	@SmittyHalibut
Branch:	master	V0.3.2
OS:	Keyer:	Keyer ver:	HaliKey ver:	Average:	Std Dev:	Time between Key and Tone:
Windows 10	NetKeyer		v1	39.04	5.88	40.80	29.50	43.40	46.40	37.60	30.40	46.20	41.70	36.20	38.20				stop
			v2	45.17	17.58	95.00	48.60	38.70	32.50	45.00	32.30	47.60	44.50	37.70	42.40	32.60			stop

Linux	NetKeyer		v1	72.98	5.27	73.80	66.00	73.30	78.80					stop
			v2	71.68	7.54	62.30	80.50	70.40	73.50					stop

MacOS	SmartSDR		v1	32.93	11.74	55.30	32.30	31.50	36.30	16.40	26.70	32.00					stop
			v2	26.13	3.95	24.50	29.60	23.00	21.20	26.00	32.80	25.80					stop

MacOS	NetKeyer		v1			See https://github.com/arodland/NetKeyer/issues/19					stop
			v2					stop

Measurements are taken with an Analog Discovery 2. Audio is taken from an analog output from the computer, Tip and Sleeve (left audio) into Analog Input 1 (“scope” input).
Key presses are taken directly from the 3.5mm sockets on HaliKey v1 and v2, directly to Digital inputs 0 (tip) and 1 (ring) for v1, and 2 and 3 for v2.
Waveforms is configured to display Analog 1, and Digital 0 through 3, on the same time scale. Time scale set to 500ms/div.
X cursors are used, cursor 1 to mark the falling edge of the key, and cursor 2 to mark the start of the audio tone. Cursor 2 is setup as a Delta 1 cursor so it automatically calculates the time difference.
TODO: I’d GUESS there’s a way to automate the measurement, triggered on the falling edge of the digital key inputs. But I haven’t gone digging for how, so it’s manual now.

As of 2025-11-16, NetKeyer on MacOS doesn’t generate side tone. See https://github.com/arodland/NetKeyer/issues/19 So I’m unable to make measurements.

Branch:	claude/low-latency-bla-bla-whateverthefuckitis

OS:	Keyer:	Keyer ver:	HaliKey ver:	Average:	Std Dev:	Time between Key and Tone:
Windows 10	NetKeyer		v1	-18.87	3.48	-20	-22	-20.6	-13.8	-15.2	-21.6
			v2	-20.67	0.81	-21.6	-20.2	-20.2

Linux	NetKeyer		v1
			v2

MacOS	SmartSDR		v1
			v2

MacOS	NetKeyer		v1
			v2

Date:	2025-11-24
Name:	@SmittyHalibut
Branch:	master
OS:	Keyer:	Keyer ver:	HaliKey ver:	Average:	Std Dev:	Time between Key and Tone:				Times in Yellow are measured to the first blip. See https://github.com/NetKeyer/NetKeyer/issues/27
Windows 10	NetKeyer		v1	34.14	8.07	24.70	24.70	36.00	42.90	27.20	38.20	43.90	42.00	27.70					stop
			v2	39.74	9.53	28.10	49.20	49.20	29.00	46.60	46.60	25.80	40.60	42.60					stop

Linux	NetKeyer		v1					stop
			v2	64.45	6.45	62.70	74.70	69.90	62.70	69.20	54.20	61.10	61.10					stop

MacOS	SmartSDR		v1	25.91	3.85	25.80	25.80	30.90	23.50	19.20	29.60	24.30	30.90	27.20	27.20	20.60			stop
			v2	26.30	3.13	24.20	33.20	25.80	28.40	24.90	26.30	22.80	25.30	28.90	23.20				stop

MacOS	NetKeyer		v1			See https://github.com/arodland/NetKeyer/issues/19					stop
			v2					stop

Symbol length on Linux:
WPM Set:	20
64.1	63.6	65	42	65	63.2	64.6
64.1	63.7	43.8	62.5	65	63.2	64.6
64.1	63.7	64.8	62.5	44.1	63.2	64.6
64.1	63.7	42.9	62.5	66.2	63.2	64.6
64.1	40.6	65	62.6	66.2	63.2	64.6
64.1	62.7	65	62.5	66.2	42	64.6
4.1	62.7	43.8	62.5	66.2

WPM Set:	22
43.4	62.7	64.6	42.7	64.5	42	64.6
43.4	62.7	44	62.7	64.5	42	64.6
64.1	42.2	64.8	42.2	64.5	63.4	43.4

WPM Set:	19	should be about 63.2ms/symbol
64.1	63.6	64.8	42.2	64.5
64	64	64	64	64	64	64

WPM Set:	18
Now we start seeing long symbols, about 84 or 85ms. So, yeah. Something is happening on a 21ms beat.

2025-12-09
Date:	2025-12-09
Name:	@SmittyHalibut
Branch:	master	3ecbe2bcc2793f6a005672c4ec8ae427781b5d5e
OS:	Keyer:	Keyer ver:	HaliKey ver:	Average:	Std Dev:	Time between Key and Tone:				Times in Yellow are measured to the first blip. See https://github.com/NetKeyer/NetKeyer/issues/27
Windows 10	NetKeyer		v1					stop
			v2	34.15	4.40	38.70	32.50	36.60	28.80					stop

Linux	NetKeyer		v1					stop
			v2					stop

MacOS	SmartSDR		v1					stop
			v2					stop

MacOS	NetKeyer		v1					stop
			v2					stop